## LIDO-HW_2022-04_V01
Comment | Description | Designator | Footprint | LibRef | Quantity
100p_50V_0603 | Ceramic CAP Symbol | C100, C101, C102, C103, C105, C108, C109, C110, C111, C112, C113, C115, C118, C119, C122, C123, C124, C125, C127, C304, C305, C306, C319, C320, C409, C410, C411 |  | Ceramic | 27
1n_50V_0603 | Ceramic CAP Symbol | C104, C106, C107, C114, C116, C117, C120, C121, C126 |  | Ceramic | 9
100n_50V_0603 | Ceramic CAP Symbol | C128, C160, C166, C168 |  | Ceramic | 4
22nF_100V_0805 | Ceramic CAP Symbol | C129 |  | Ceramic | 1
100n_100V_0603 | Ceramic CAP Symbol | C130 |  | Ceramic | 1
10u_100V_1210 | Ceramic CAP Symbol | C131, C133 |  | Ceramic | 2
10n_50V_0603 | Ceramic CAP Symbol | C132, C137, C161, C167, C169 |  | Ceramic | 5
100n_25v_0603 | Ceramic CAP Symbol | C134, C136, C150 |  | Ceramic | 3
10u_50V_2220 | Ceramic CAP Symbol | C135 |  | Ceramic | 1
22u_25V_1210 | Ceramic CAP Symbol | C138, C148 |  | Ceramic | 2
1u_16v_0603 | Ceramic CAP Symbol | C139, C142, C145 |  | Ceramic | 3
100n_25V_0402 | Ceramic CAP Symbol | C140, C143, C146, C149, C158, C173, C174, C200, C202, C203, C204, C210, C211, C212, C213, C214, C215, C216, C219, C221, C223, C224, C225, C301, C303, C307, C310, C311, C312, C313, C315, C317, C400, C401, C403, C404, C406, C408, C412 |  | Ceramic | 39
1n_50V_0402 | Ceramic CAP Symbol | C141, C144, C147, C159, C222, C300, C309, C314, C316, C318, C402, C405 |  | Ceramic | 12
6n8_25_0402 | Ceramic CAP Symbol | C151, C152, C153, C154 |  | Ceramic | 4
33n_50V_0402 | Ceramic CAP Symbol | C155, C156, C157, C162, C163, C164, C165 |  | Ceramic | 7
47n_100V_0603 | Ceramic CAP Symbol | C170, C171, C172, C176, C177, C178, C179, C180 |  | Ceramic | 8
10n_50V_0402 | Ceramic CAP Symbol | C175 |  | Ceramic | 1
4.7uF_10V_0603 | Ceramic CAP Symbol | C201, C217 |  | Ceramic | 2
10uF_16V_0603 | Ceramic CAP Symbol | C205, C218 |  | Ceramic | 2
18p_50V_0402 | Ceramic CAP Symbol | C206, C207, C208, C209 |  | Ceramic | 4
1u_16V | Ceramic CAP Symbol | C220 |  | Ceramic | 1
22u_16V_0805 | Ceramic CAP Symbol | C302, C407 |  | Ceramic | 2
4700p_50V_0603 | Ceramic CAP Symbol | C308, C413 |  | Ceramic | 2
PESD5V0V1B | Bidirectional TVS Diode Symbol | D100, D101, D102, D103, D105, D108, D109, D110, D111, D112, D113, D116, D119, D120, D123, D125, D126, D127, D129 |  | BI-TVS_DIODE_B | 19
PESD12VL1BA,115 | Bidirectional TVS Diode Symbol | D104, D106, D107, D114, D117, D118, D121, D122, D128, D131 |  | BI-TVS_DIODE_B | 10
PESD1CAN | Double bidirectional ESD protection diodes | D115, D124 |  | Double Bi-TVS_B | 2
B270Q-13-F | Schottky Diode Symbol | D130 |  | Schottky_A | 1
PMEG3020EJ | Schottky Diode Symbol | D132, D133, D134, D135, D136, D137, D138, D139, D140, D141, D142, D143 |  | Schottky_A | 12
'=Value | Fuse Symbol, Tactile Switch SPST-NO Type A, IC REG LINEAR 3.3V 300MA SOT23-5, TI, Power Switch/Driver 1:1 N-Channel 1.5A SOT-23-6, Rectengular connector, 6 pins, Version A, 10Pin Serial Wire Debug Interface header SMT | F100, S200, U101, U102, X200, X203 |  | FUSE, TactileSwitch_SPST_NO_SINGLE, TLV74333PD, TPS2552_A, RECT_6pin_A, 10Pin SWD Interface | 6
BLM18EG121S | Ferrite Bead Symbol | FB100, FB101, FB102, FB103, FB107, FB108, FB112, FB113 |  | FERRITE_BEAD | 8
BLM15BD601SN | Ferrite Bead Symbol | FB104, FB105, FB109, FB111 |  | FERRITE_BEAD | 4
BLM18AG221SN1D | Ferrite Bead Symbol | FB106, FB110 |  | FERRITE_BEAD | 2
BLM18PG471SN1D | Ferrite Bead Symbol | FB200 |  | Ferrite Bead | 1
10uH | Inductor Symbol | L100 |  | Inductor | 1
P0751.332NLT | Inductor Symbol | L101 |  | Inductor | 1
10uH_0A74 | Inductor Symbol | L200 |  | Inductor | 1
DMN4035LQ | N-Channel MOSFET with Diode | Q100, Q101 |  | MOSFET_N_WD_1G_2S_3D | 2
47R_0402 | Resistor Symbol | R100, R101, R102, R103, R104, R105, R106, R107 |  | Resistor | 8
10k_0402 | Resistor Symbol | R108, R115, R118, R119, R122, R125, R128, R131, R133, R135, R137, R165, R166, R247, R248, R251, R259, R301, R308, R405, R412 |  | Resistor | 21
0R_0805 | Resistor Symbol | R109, R110, R112, R113, R116, R117 |  | Resistor | 6
1R_0805 | Resistor Symbol | R111 |  | Resistor | 1
56K2_0603 | Resistor Symbol | R114 |  | Resistor | 1
76k8_0402 | Resistor Symbol | R120 |  | Resistor | 1
4K7_0402 | Resistor Symbol | R121, R124, R127, R130, R316, R317 |  | Resistor | 6
20K_0402_1% | Resistor Symbol | R123, R126, R129, R132 |  | Resistor | 4
47k_0402_1% | Resistor Symbol | R134, R136, R138, R142, R144 |  | Resistor | 5
0R_0603 | Resistor Symbol | R139, R140, R143, R145, R148, R149, R150, R151, R152, R153, R154, R155, R156, R157, R158, R159, R160, R161, R162, R163, R249, R250 |  | Resistor | 22
100K0_0402 | Resistor Symbol | R141, R311, R312, R315, R401, R403 |  | Resistor | 6
0R_0402 | Resistor Symbol | R146, R147, R202, R203, R204, R207, R209, R210, R213, R217, R218, R219, R222, R224, R225, R227, R229, R230, R231, R232, R234, R236, R238, R239, R243, R244, R252, R257, R300, R304, R305, R318, R319, R404, R408, R409 |  | Resistor | 36
10R_0603 | Resistor Symbol | R164 |  | Resistor | 1
10K0_0402 | Resistor Symbol | R167, R171 |  | Resistor | 2
33R_0402 | Resistor Symbol | R168, R208, R211, R212, R214, R215, R216, R220, R221, R223, R226, R228, R233, R235, R237, R240, R241, R242, R258, R261, R303, R407 |  | Resistor | 22
0R0_0603 | Resistor Symbol | R169, R170 |  | Resistor | 2
1K_0402 | Resistor Symbol | R200, R201, R205, R206, R246, R255 |  | Resistor | 6
15K_0402 | Resistor Symbol | R245 |  | Resistor | 1
5.1K_0402 | Resistor Symbol | R253, R256 |  | Resistor | 2
31.6K_0402 | Resistor Symbol | R254 |  | Resistor | 1
100R_0402 | Resistor Symbol | R260, R262, R263 |  | Resistor | 3
62R_0603 | Resistor Symbol | R302, R306, R307, R406, R410, R411 |  | Resistor | 6
0R | Resistor Symbol | R309, R310, R313, R314, R400, R402 |  | Resistor | 6
TPS562208DDCR | TI 4.5-V to 17-V Input, 2-A Synchronous Step-Down Voltage Regulator in 6-Pin SOT-23 | U100 |  | TPS562208 | 1
TCA9406 | 2-Bit Bidirectional 1-MHz, I 2C Bus and SMBus Voltage-Level Translator With 8-kV HBM ESD | U103, U302, U303, U304, U400, U401 |  | TCA9406_A | 6
L9733 | Power Switch/Driver 1:8 N-Channel 1A PowerSSO-28 Exposed Pad | U104 |  | L9733_A | 1
' | 32-bit ARM® Cortex®-M4F MCUs with 1 Msps 12-bit ADC, QSPI, USB, Ethernet, and PTC | U200 |  | ATMEL_ATSAME54P20A-CT_A | 1
Texas Instruments' | IC SUPERVISOR 1 CHANNEL SOT23-6 | U201 | SOT95P280X145-6N | TI_TPS3808_A | 1
ATECC608A-SSH4E-T | IC AUTHENTICATION CHIP 8SOIC, custom for Dott | U202 | SOIC8P127_490X600X175L83X42N | ATECC608A-SSHDA_A | 1
TMP75AIDGKR | Temperature Sensor Digital, Local -40°C ~ 125°C 11 b 8-VSSOP | U203 | SOP8P65_300X490X110L55X31N | TMP75AIDGKR_A | 1
ATA6561 | IC TRANSCEIVER 1/1 8SO | U300, U402 | SOIC8P127_490X600X175L83X42N | ATA6561_A | 2
TS3A4741DCNR | 2 Circuit IC Switch 1:1 900mOhm SOT-23-8 | U301, U403 | TSOP65P280X145-8N | TS3A4741D_A | 2
CT0603K25G | Varistor Symbol | VDR300, VDR301 |  | VARISTOR | 2
B24B-PNDZS-1 (T) (LF)(SN) | Rectengular connector, 24 pins, 2 row, Version A | X100 |  | RECT_24PIN_2R_A | 1
B28B-PNDZS-1 (T) (LF)(SN) | Rectengular connector, 24 pins, 2 row, Version A | X101 |  | RECT_28PIN_2R_A | 1
12MHz | Crystal with Four Pins, X - 1 & 3 GND - 2 & 4 | X201 |  | XTAL_4Pins_A | 1
32.768KHz | Crystal with two pins | X202 |  | XTAL 2Pins | 1